## Appendix A
|  |  | HDPE Pipe Handling Permit | [10 empty] | Permit Expiration Date:
Appendix A
Before completing this permit, it is necessary to thoroughly review applicable policies and SOP's with all affected employees to ensure concrete understanding. Think carefully about the entire task to identify, evaluate, and control all energy sources to prevent incidents.
Request Date |  | Qualified Individual |  |  | Department / Shop |  |  |  |  | Location |  |  |  |  | Equipment Being Used for Task
Pipe Specifications |  |  | Pipe Pulling Information |  |  | Description of Task / Purpose of Permit
Diameter: |  |  | Length:
SDR: |  |  | From:
Contents: |  |  | To:
Pre-Job Hazard Analysis Section
1. General Hazard Analysis | [6 empty] | Yes | No | N/A | 4. Energy Source Review
Are all personnel working on this task properly trained to perform the task? | [9 empty] | No | Yes | Hazard |  |  |  | Controls
Does notification need to be given to all affected areas/departments? | [11 empty] | High Walls or Material at Natural Angle of Repose
| List Areas/Departments: | [10 empty] | Line of Fire
Is the pipeline buried, or is any earth work needed? | [11 empty] | Weather (Wind, Heat, Cold, Lightning, etc.)
Is a Bluestake Permit required? | [11 empty] | Lighting / Illumination
Is a Hot Work Permit required? | [11 empty] | Material Handling Hazards
Are substantial barriers required to protect personnel, and if so are they adequate for this task? | [11 empty] | Falls or Falling Objects
Have all energized/pressurized lines near the work area and/or along the travel path been identified and controlled? | [11 empty] | Any Others?
| List Pressurized Lines / Active Pipelines and Controls Used: | [10 empty] | List Here:
[10 empty] | 5. Significant Hazard Analysis | [6 empty] | Yes | No
| List Energized Lines / Power Lines (including Overhead) and Controls Used: | [8 empty] | 1. Is the pipeline 12" in diameter or greater?
2. Are there any bends in the pipe that are storing significant potential energy?
Have the contents of the pipe been identified, and appropriate Safety and Environmental actions taken? | [9 empty] | 3. Is a substantial barrier being used for the task?
Has the pipeline been isolated? | [9 empty] | 4. Will two-way traffic be allowed during a pipe pull?
| List LOTOTO Points: | [8 empty] | 5. Will the pipeline be pushed into place?
Have all cut points been clearly identified by a qualified individual? | [9 empty] | 6. Does this task involve dual-contained or dual-walled pipe?
Will cutting the pipe release any stored energy? | [9 empty] | 7. Pipe 12" in diameter or greater will be fused without a Datalogger
| If yes, list controls: | [8 empty] | For above questions answered "Yes"
Is a Safety Watch required for this task? | [9 empty] | Questions 1 - 4 |  |  | Superintendent Signature
2. Pipe Pulling Analysis |  |  | Check if section is N/A |  |  |  | Yes | No |  | Questions 5 - 6 |  |  | Superintendent Signature + Engineering Review
Has appropriate rigging been identified for this task? | [9 empty] | Question 7 |  |  | Superintendent Signature + Variance Request
Has the travel path been identified and communicated with pulling team? | [9 empty] | Pre-Job Approval to Begin Work
Does the pipe length or travel path require spotters or blockers? | [9 empty] | Qualified Individual (Name and Signature)
Does the travel path create any bends in the pipe?
If yes, list controls:
3. Fusing/Installation/Repair Analysis |  |  | Check if section is N/A |  |  |  | Yes | No | N/A | Supervisor (Name and Signature)
For multiple crews working on the same pipeline, is the energy controlled between crews?
Will loading and/or unloading pipe into the fusing machine create or release any stored energy?
| If yes, list controls: | [8 empty] | Superintendent (if required) (Name and Signature)
Has safe access been established to the work area?
Has a work area perimeter been established for the work area?
Has appropriate rigging been identified for this task? | [9 empty] | Employees associated with task - I have reviewed the above permit completely and understand the procedures, hazards, and controls to complete this task safely
Is a Datalogger connected and working properly?
Qualified Individual - Prior to Starting Task: |  |  |  | QI Initials (must be completed daily) | [5 empty] | (Print, sign, and date within this box or on the reverse side of the page)
Pre-job safety review has been completed with all employees associated with task
Notification has been given to all affected areas / departments
All personnel not involved with the task have been cleared from the area