## Appendix C
HDPE Pipe Pulling Force Reference
Appendix C
Table C.1 - HDPE Pipeline Pulling Force (17.5% Grade)
Pipe SDR Rating
|  | 32.5 | 26 | 21 | 19 | 17 | 15.5 | 13.5 | 11 | 9 | 7 or 7.3
Nominal Pipe Diameter (inches) | 12 | 2600 | 3200 | 4000 | 4400 | 4800 | 5300 | 6000 | 7200 | 8500 | 10500
| 14 | 3200 | 3900 | 4800 | 5200 | 5800 | 6300 | 7200 | 8600 | 10300 | 12700
| 16 | 4100 | 5100 | 6200 | 6800 | 7600 | 8200 | 9400 | 11300 | 13400 | 16600
| 18 | 5200 | 6400 | 7900 | 8600 | 9600 | 10400 | 11800 | 14200 | 17000 | 21000
| 20 | 6400 | 7900 | 9700 | 10600 | 11800 | 12900 | 14600 | 17600 | 20900 | 25900
| 22 | 7700 | 9600 | 11700 | 12900 | 14300 | 15500 | 17700 | 21200 | 25300 | 31300
| 24 | 9200 | 11400 | 13900 | 15300 | 17000 | 18500 | 21000 | 25300 | 30100 | 37300
| 26 | 10800 | 13300 | 16300 | 17900 | 19900 | 21700 | 24600 | 29600 | 35400 | 43612
| 28 | 12500 | 15500 | 18900 | 20800 | 23100 | 25200 | 28600 | 34400 | 41000
| 30 | 14300 | 17700 | 21700 | 23900 | 26500 | 28900 | 32800 | 39400 | 47100
| 32 | 16300 | 20200 | 24700 | 27200 | 30100 | 32800 | 37300 | 44900 | 53500
| 34 | 18400 | 22800 | 27900 | 30700 | 34000 | 37100 | 42100 | 50600
| 36 | 20600 | 25500 | 31300 | 34400 | 38100 | 41600 | 47200 | 56700
| 42+ | Engineering Review Required
Pulling force exceeds capacity of original six rigging assemblies
* Calculations based on: Pulling empty 400-ft pipeline up 10° (17.5%) slope, assuming 0.8 Coefficient of Friction
Table C.2 - HDPE Pipeline Pulling Force (25% Grade)
Pipe SDR Rating
|  | 32.5 | 26 | 21 | 19 | 17 | 15.5 | 13.5 | 11 | 9 | 7 or 7.3
Nominal Pipe Diameter (inches) | 12 | 2800 | 3400 | 4200 | 4600 | 5100 | 5600 | 6300 | 7600 | 9000 | 11200
| 14 | 3300 | 4100 | 5100 | 5500 | 6200 | 6700 | 7600 | 9100 | 10900 | 13500
| 16 | 440 | 5400 | 6600 | 7200 | 8000 | 8700 | 9900 | 11900 | 14200 | 17600
| 18 | 5500 | 6800 | 8300 | 9100 | 10100 | 11000 | 12500 | 15100 | 18000 | 22200
| 20 | 6800 | 8400 | 10300 | 11300 | 12500 | 13600 | 15500 | 18600 | 22200 | 27400
| 22 | 8200 | 10100 | 12400 | 12500 | 15100 | 16500 | 18700 | 22500 | 26800 | 33200
| 24 | 9700 | 12000 | 14800 | 16200 | 18000 | 19600 | 22200 | 26800 | 31900 | 39500
| 26 | 11400 | 14100 | 17300 | 19000 | 21100 | 23000 | 26100 | 31400 | 37500 | 46300
| 28 | 13200 | 16400 | 20100 | 22000 | 24500 | 26600 | 30300 | 36400 | 43400
| 30 | 15200 | 18800 | 23000 | 25300 | 28100 | 30600 | 34700 | 41800 | 49800
| 32 | 17300 | 21400 | 26200 | 28800 | 31900 | 34800 | 39500 | 47500 | 56700
| 34 | 19500 | 24100 | 29600 | 32500 | 36000 | 39300 | 44600 | 53700
| 36 | 21800 | 27000 | 33100 | 36400 | 40400 | 44000 | 50000 | 60100
| 42+ | Engineering Review Required
Pulling force exceeds capacity of original six rigging assemblies
* Calculations based on: Pulling empty 400-ft pipeline up 14° (25%) slope, assuming 0.8 Coefficient of Friction
Notes:
The pulling forces listed here should be used in conjunction with the approved rigging assemblies in the HDPE Pipe Handling GSR folder on the DOHS SharePoint
The pulling forces listed here can also be used when filling out the HDPE Pipe Handling Rigging Approval Request (Appendix E)
Friction factor of 0.80 used in calculations (Sand/HDPE is published at 0.66)
An engineering review is required for pulling pipe on a slope greater than 14º (25%)