## Appendix D-1
HDPE Pipe Loading/Unloading Checklist
Appendix D
External Receivng
Date |  |  |  |  | Inspected By
BOL # |  |  |  |  | Load Description
Part 1 - HDPE Pipe Receiving Checklist
| No | Yes
Load has not shifted and is not leaning
Pipe is loaded and strapped properly according to the HDPE Pipe Shipping Requirements
Proper size dunnage (minimum 4x4) is in place between each layer of pipe with chocks on the ends
Pipe is free from visible defects or damages
NOTE: If the HDPE pipe is not loaded properly or any of the above conditions have not been met (checked "No"), the truck will NOT be released for off-loading. The superintendent for the area receiving the pipe must be contacted immediately for further evaluation.
NOTE: All improper loads must be communicated to the PSST Site Representative and GSC
Received and Approved
Part 2 - Unloading Checklist
| No | Yes
All operators and safety watches have been task trained
Operator has completed a pre-use inspection card for equipment
Load area is free of other equipment, debris, rocks, holes, etc.
Clear access is established to both sides of the truck
Truck is sitting with wheels level and is chocked
A 50-ft safe zone has been established (or a substantial barrier is put in place)
Safety watch is in place
Driver is with the safety watch
Area where pipe will be placed is inspected
NOTE: Do NOT proceed with unloading if any question above is answered "No"
Signatures Approving Unloading
Driver |  |  |  | Safety Watch |  | Unloading Crew

## Appendix D-2
HDPE Pipe Loading/Unloading Checklist
Appendix D
On-Site Transfers
Date | [5 empty] | Inspected By
Driver | [5 empty] | Load Description
Loading pipe on trailer (Complete Part 2 first, Part 1 second)
Unloading pipe from trailer (Complete Part 1 first, Part 2 second)
Part 1 - HDPE Pipe Load Checklist
| No | Yes | N/A
Load has not shifted and is not leaning
Trailer is equipped with stints, or pipe is loaded and strapped properly according to the HDPE Pipe Shipping Requirements
Proper size dunnage (minimum 4x4) is in place between each layer of pipe with chocks on the ends (if applicable)
NOTE: If the HDPE pipe is not loaded properly or any of the above conditions have not been met (checked "No"), the truck will NOT be released for off-loading. The superintendent for the area receiving the pipe must be contacted immediately for further evaluation.
Load Approved
Part 2 - Loading/Unloading Checklist
| No | Yes
All operators and safety watches have been task trained
Operator has completed a pre-use inspection card for equipment
Load area is free of other equipment, debris, rocks, holes, etc.
Clear access is established to both sides of the truck
Truck is sitting with wheels level and is chocked
A 50-ft safe zone has been established (or a substantial barrier is put in place)
Safety watch is in place
Driver is with the safety watch
Area where pipe will be placed is inspected
NOTE: Do NOT proceed with loading/unloading if any question above is answered "No"
Signatures Approving Loading/Unloading
Driver |  |  |  |  | Safety Watch |  | Unloading Crew